## Sizing
+
| NPM SMART light | [8 empty] | Application details | [7 empty] | Motor |  |  | S350D-100st |  |  |  |  | S427D-100st |  |  | S427D-100st
Stroke
| Only fields outlined in red | [8 empty] | Orientation |  |  | Horizontal |  |  |  |  | Moving mass |  |  | 1.3 |  |  |  |  | 3 |  |  | 3 |  | Time Res | RMS Acc | Peak ACC | Time | Min | Max | Velocity |  |  |  | 0.5
[30 empty] | 1 | 0.0006 | 1016.8704 | 422.7633 | 0.0075 | 0 | 0.012 | 1.5993 |  |  |  | 0.4
| Load Mass |  | MS |  | 0.04 |  |  | kg |  | Stroke |  |  | 12 |  |  | mm |  | Coil Temp |  |  | 43 |  |  |  |  | 71 |  |  | 71 |  |  |  | 426.6667 | 0.0075
[30 empty] | 2 | 0.0006 | 1016.8704 | 422.7633 | 0.0075 | 0 | 0.012 | 1.5993 |  |  | 0.4 | 1.25 |  | 0.012
[10 empty] | Friction Coefficient |  |  | 0.1 |  |  |  |  | RMS Force N |  |  | 36 |  |  |  |  | 54 |  |  | 54 |  |  |  | 426.6667 | 0.0075
| Angle |  | α |  | 0 |  |  | ° | [21 empty] | 3 | 0 | 0 | 0 | 0 | 0 | 0 | 0
[10 empty] | Thrust Force |  |  | 0 |  |  | N |  | Peak Force |  |  | 577 |  |  |  |  | 1304 |  |  | 1304 |  |  |  | 0 | 0
0.03
| Voltage |  | V |  | 240 |  |  | Vac |  | Pre-load Force |  |  | 4 |  |  | N |  | Req Voltage |  |  | 217 |  |  |  |  | 198 |  |  | 198 | All | 2.15 | 2033.7408 | 426.6667 | 0.0075 |  | 0.012 | 1.5993
[10 empty] | Allow Temperature |  |  | 135 |  |  | ℃ |  | RMS Current |  |  | 0.62 |  |  |  |  | 1.9 |  |  | 1.9 | 1 | T | 0 | 0.0006 | 0.0012 | 0.0018 | 0.0024 | 0.003 | 0.0036 | 0.0042 | 0.0048 | 0.0054 | 0.006 | 0.0066 | 0.0072 | 0.0078 | 0.0084 | 0.009 | 0.0096 | 0.0102 | 0.0108 | 0.0114 | 0.012 | 0.0126 | 0.0132 | 0.0138 | 0.0144 | 0.015
| Current |  | A |  | 50 |  |  | Arms | [22 empty] | V | 0 | 0.0053224 | 0.040994 | 0.12985 | 0.28159 | 0.49032 | 0.73608 | 0.98974 | 1.2202 | 1.4021 | 1.5222 | 1.5823 | 1.5993 | 1.5993 | 1.5823 | 1.5222 | 1.4021 | 1.2202 | 0.98974 | 0.73608 | 0.49032 | 0.28159 | 0.12985 | 0.040994 | 0.0053224 | 0
[10 empty] | Move Time |  |  | 2.15 |  |  | sec |  | Peak Current |  |  | 10 |  |  |  |  | 47 |  |  | 47 |  | A | 8.8707 | 59.452 | 148.1015 | 252.8885 | 347.8901 | 409.6041 | 422.7633 | 384.1124 | 303.213 | 200.0786 | 100.2232 | 28.3498 | 0 | -28.3498 | -100.2232 | -200.0786 | -303.213 | -384.1124 | -422.7633 | -409.6041 | -347.8901 | -252.8885 | -148.1015 | -59.452 | -8.8707
[31 empty] | RMS | 0.047214 | 2.1207 | 13.1604 | 38.3716 | 72.6165 | 100.6653 | 107.2373 | 88.5254 | 55.1629 | 24.0189 | 6.0268 | 0.48223 | 0 | 0.48223 | 6.0268 | 24.0189 | 55.1629 | 88.5254 | 107.2373 | 100.6653 | 72.6165 | 38.3716 | 13.1604 | 2.1207 | 0.047214
| Env. temp. |  |  |  | 25 |  |  | C |  | Max Acceleration |  |  | 43.49 |  |  | G |  | Power Duty |  |  | 17% |  |  |  |  | 42% |  |  | 42% |  | Stroke | 0 | 3.1935e-06 | 2.779e-05 | 0.0001057 | 0.00027466 | 0.00056885 | 0.0010105 | 0.0016043 | 0.0023365 | 0.0031778 | 0.0040911 | 0.0050405 | 0.0060001 | 0.0069596 | 0.007909 | 0.0088223 | 0.0096636 | 0.010396 | 0.01099 | 0.011431 | 0.011725 | 0.011894 | 0.011972 | 0.011997 | 0.012
[10 empty] | Max Velocity |  |  | 1.6 |  |  | m/s |  | Temperature Rise |  |  | 18 |  |  |  |  | 46 |  |  | 46 |  | Max Vel | Accel | Decel | Dist | Acc time | Trav time | Dec time | Move time | Acc dist | Trav dist | Dec dist | Direction | Yaux | Ys | Vw | To | Ts | Tod | Min V | Ave A |  | half1_Y
| Max temp. |  |  |  | 500 |  |  | C | [22 empty] | 0 | 0 | 0 | 0.012 | 0 | 0 | 0 | 0.015 | 0 | 0 | 0 | + | 0.006 | 0.006 | 1.6 | 0.00375 | 0.0075 | 0.00375 | 1.6 | 426.6667 | 1.6 | 1 | 0%
[10 empty] | Show |  |  | Motor |  |  |  | 1 |  | Stages |  | 1 | [9 empty] | 1.6 | 426.6667 | 426.6667 | 0.012 | 0.0075 | 0 | 0.0075 | 0.015 | 0.006 | 0 | 0.006
| Move | Use |  | Dir |  | Vel |  | Accel | Decel |  | Dist | Dwell |  |  | Acc time |  |  | Trav time |  | Dec time | Move time |  | Acc dist | Trav dist |  |  | Dec dist | 1 |  | 2 | T | 0 | 0.0006 | 0.0012 | 0.0018 | 0.0024 | 0.003 | 0.0036 | 0.0042 | 0.0048 | 0.0054 | 0.006 | 0.0066 | 0.0072 | 0.0078 | 0.0084 | 0.009 | 0.0096 | 0.0102 | 0.0108 | 0.0114 | 0.012 | 0.0126 | 0.0132 | 0.0138 | 0.0144 | 0.015
[31 empty] | V | 0 | -0.0053224 | -0.040994 | -0.12985 | -0.28159 | -0.49032 | -0.73608 | -0.98974 | -1.2202 | -1.4021 | -1.5222 | -1.5823 | -1.5993 | -1.5993 | -1.5823 | -1.5222 | -1.4021 | -1.2202 | -0.98974 | -0.73608 | -0.49032 | -0.28159 | -0.12985 | -0.040994 | -0.0053224 | 0
[31 empty] | A | -8.8707 | -59.452 | -148.1015 | -252.8885 | -347.8901 | -409.6041 | -422.7633 | -384.1124 | -303.213 | -200.0786 | -100.2232 | -28.3498 | 0 | 28.3498 | 100.2232 | 200.0786 | 303.213 | 384.1124 | 422.7633 | 409.6041 | 347.8901 | 252.8885 | 148.1015 | 59.452 | 8.8707
| 1 | 1 |  | + | [6 empty] | 12 | 1.06 | [8 empty] | 0.015 | [9 empty] | RMS | 0.047214 | 2.1207 | 13.1604 | 38.3716 | 72.6165 | 100.6653 | 107.2373 | 88.5254 | 55.1629 | 24.0189 | 6.0268 | 0.48223 | 0 | 0.48223 | 6.0268 | 24.0189 | 55.1629 | 88.5254 | 107.2373 | 100.6653 | 72.6165 | 38.3716 | 13.1604 | 2.1207 | 0.047214
[31 empty] | Stroke | 0.012 | 0.011997 | 0.011972 | 0.011894 | 0.011725 | 0.011431 | 0.01099 | 0.010396 | 0.0096636 | 0.0088223 | 0.007909 | 0.0069596 | 0.0060001 | 0.0050405 | 0.0040911 | 0.0031778 | 0.0023365 | 0.0016043 | 0.0010105 | 0.00056885 | 0.00027466 | 0.0001057 | 2.779e-05 | 3.1935e-06 | 4.5147e-19
| 2 | 1 |  | - | [6 empty] | 12 | 1.06 | [8 empty] | 0.015 | [9 empty] | Max Vel | Accel | Decel | Dist | Acc time | Trav time | Dec time | Move time | Acc dist | Trav dist | Dec dist | Direction | Yaux | Ys | Vw | To | Ts | Tod | Min V | Ave A |  | half1_Y
[28 empty] | 2 |  |  | 0 | 0 | 0 | 0.012 | 0 | 0 | 0 | 0.015 | 0 | 0 | 0 | - | 0.006 | 0.006 | 1.6 | 0.00375 | 0.0075 | 0.00375 | 1.6 | 426.6667 | 1.6 | 1 | 0%
[31 empty] | 1.6 | 426.6667 | 426.6667 | 0.012 | 0.0075 | 0 | 0.0075 | 0.015 | 0.006 | 0 | 0.006
| 3 | 0 |  | +
[30 empty] | 3 | T | 0 | 0 | 0 | 0 | 0 | 0 | 0 | 0 | 0 | 0 | 0 | 0 | 0 | 0 | 0 | 0 | 0 | 0 | 0 | 0 | 0 | 0 | 0 | 0 | 0 | 0
[31 empty] | V | 0 | 0 | 0 | 0 | 0 | 0 | 0 | 0 | 0 | 0 | 0 | 0 | 0 | 0 | 0 | 0 | 0 | 0 | 0 | 0 | 0 | 0 | 0 | 0 | 0 | 0
| V1.1 |  |  |  |  | m/s |  | m/s2 | m/s2 |  | mm | sec |  |  | sec |  |  | sec |  | sec | sec |  | mm | mm |  |  | mm |  |  |  | A | 0 | 0 | 0 | 0 | 0 | 0 | 0 | 0 | 0 | 0 | 0 | 0 | 0 | 0 | 0 | 0 | 0 | 0 | 0 | 0 | 0 | 0 | 0 | 0 | 0
[31 empty] | RMS | 0 | 0 | 0 | 0 | 0 | 0 | 0 | 0 | 0 | 0 | 0 | 0 | 0 | 0 | 0 | 0 | 0 | 0 | 0 | 0 | 0 | 0 | 0 | 0 | 0
| Move | Acceleration | [7 empty] | Traverse | [8 empty] | Deceleration | [5 empty] | Distance | [5 empty] | Stroke | 4.5147e-19 | 4.5147e-19 | 4.5147e-19 | 4.5147e-19 | 4.5147e-19 | 4.5147e-19 | 4.5147e-19 | 4.5147e-19 | 4.5147e-19 | 4.5147e-19 | 4.5147e-19 | 4.5147e-19 | 4.5147e-19 | 4.5147e-19 | 4.5147e-19 | 4.5147e-19 | 4.5147e-19 | 4.5147e-19 | 4.5147e-19 | 4.5147e-19 | 4.5147e-19 | 4.5147e-19 | 4.5147e-19 | 4.5147e-19 | 4.5147e-19
3
| 1 | 426.7 m/s^2 |  |  |  |  | for 0.008 sec |  |  | 1.6 m/s |  |  |  | for 0 sec |  |  |  |  | 426.7 m/s^2 |  |  | for 0.008 sec |  |  | 12 mm | [5 empty] | Max Vel | Accel | Decel | Dist | Acc time | Trav time | Dec time | Move time | Acc dist | Trav dist | Dec dist | Direction | Yaux | Ys | Vw | To | Ts | Tod | Min V | Ave A |  | half1_Y
[31 empty] | 0 | 0 | 0 | 0 | 0 | 0 | 0 | 0 | 0 | 0 | 0 | + | #DIV/0! | 0 | #DIV/0! | #DIV/0! | 0 | #DIV/0! | #DIV/0! | #DIV/0! | 100 | 1 | #DIV/0!
| 2 | 426.7 m/s^2 |  |  |  |  | for 0.008 sec |  |  | 1.6 m/s |  |  |  | for 0 sec |  |  |  |  | 426.7 m/s^2 |  |  | for 0.008 sec |  |  | 12 mm | [5 empty] | 0 | 0 | 0 | 0 | 0 | 0 | 0 | 0 | 0 | 0 | 0
3

## Spec Sheet
Shaft Motor Specifications
At room temperature(20℃)
|  | S040D | S040T | S040Q | S040X | S080D | S080T | S080Q | S120D | S120T | S120Q | S160D | S160T | S160Q | SLP15 | S200D | S200T | S200Q | S250SS*4 | L250SS*4 | S250D | S250T | S250Q | S250X | SLP25 | L250D | L250T | L250Q | S320D | S320T | S320Q | S320X | L320D | L320T | L320Q | L350SS*4 | S350D | S350T | S350Q | SLP35 | S427D | S427T | S427Q | L427D*4 | L427T*4 | L427Q*4 | S435D | S435T | S435Q | S500D | S500T | S500Q | S605D | S605T | S605Q | S1000T*4
Rated Force(*1) | N | 0.29 | 0.45 | 0.58 | 0.94 | 1.8 | 2.7 | 3.5 | 4.5 | 6.6 | 8.9 | 10 | 15 | 20 | 17 | 18 | 28 | 38 | 17 | 17 | 40 | 60 | 75 | 140 | 80 | 34.45 | 51.675 | 68.9 | 56 | 85 | 113 | 226 | 54.5 | 81.75 | 109 | 23.716 | 104 | 148 | 190 | 185 | 99.7256 | 149.5884 | 199.748 | 110 | 170 | 210 | 116 | 175 | 233 | 289 | 440 | 585 | 420 | 610 | 780 | 1600
Rated Current(*1) | A | 0.28 | 0.28 | 0.28 | 0.56 | 0.84 | 0.84 | 0.84 | 0.4 | 0.4 | 0.4 | 0.62 | 0.62 | 0.62 | 0.51 | 0.59 | 0.59 | 0.59 | 1.4 | 1.3 | 1.28 | 1.28 | 1.28 | 2.4 | 1.21 | 1.3 | 1.3 | 1.3 | 1.22 | 1.17 | 1.15 | 2.5 | 1.25 | 1.25 | 1.25 | 1.96 | 1.5 | 1.5 | 2.7 | 2.71 | 2.968 | 2.968 | 2.968 | 3.6 | 3.6 | 3.4 | 2.968 | 2.968 | 2.968 | 3.8 | 5.8 | 7.7 | 8.8 | 8.6 | 8.4 | 12
Accelerate Force | N | 1.16 | 1.8 | 2.32 | 3.76 | 7.16 | 10.74 | 14.02 | 17.85 | 26.54 | 35.7 | 40.1 | 60.13 | 80.92 | 90 | 72 | 112 | 152 | 68 | 69 | 160 | 240 | 300 | 560 | 340 | 137.8 | 206.7 | 275.6 | 225.53 | 338 | 451 | 902.13 | 218 | 327 | 436 | 94.864 | 416 | 592 | 760 | 970 | 400 | 600 | 800 | 450 | 680 | 830 | 464 | 700 | 932 | 1156 | 1760 | 2340 | 1700 | 2400 | 3100 | 6300
Accelerate Current | A | 1.12 | 1.12 | 1.12 | 2.24 | 3.36 | 3.36 | 3.36 | 1.61 | 1.61 | 1.61 | 2.49 | 2.49 | 2.49 | 2.7 | 2.36 | 2.36 | 2.36 | 5.7 | 5.1 | 5.12 | 5.12 | 5.12 | 9.6 | 5.1 | 5.2 | 5.2 | 5.2 | 4.98 | 4.97 | 4.98 | 9.96 | 5 | 5 | 5 | 7.84 | 6 | 6 | 10.8 | 14.4 | 12 | 12 | 12 | 14 | 14 | 13 | 12 | 12 | 12 | 15.2 | 23.2 | 30.8 | 35 | 34 | 34 | 48
Force Constant Kf | N/A | 1.04 | 1.61 | 2.07 | 1.68 | 2.13 | 3.2 | 4.17 | 11.1 | 16.5 | 22.2 | 16.1 | 24.15 | 32.5 | 33 | 30.51 | 47.46 | 64.41 | 12 | 13 | 31.25 | 46.88 | 58.59 | 58.33 | 66 | 26.5 | 39.75 | 53 | 45.3 | 68 | 90.6 | 90.6 | 43.6 | 65.4 | 87.2 | 12.1 | 69.33 | 98.67 | 70.37 | 68 | 33.3 | 50.4 | 66.6 | 31 | 47 | 62 | 38.66 | 58.33 | 77.66 | 76.1 | 75.86 | 75.97 | 47 | 71 | 93 | 130
Back EMF | V/m/s | 0.35 | 0.54 | 0.69 | 0.56 | 0.71 | 1.07 | 1.39 | 3.7 | 5.5 | 7.4 | 5.37 | 8.05 | 10.83 | 11 | 10.17 | 15.82 | 21.47 | 4 | 4.5 | 10.42 | 15.63 | 19.53 | 19.44 | 22 | 8.8333 | 13.25 | 17.6667 | 15.1 | 22.67 | 30.2 | 30.2 | 14.5333 | 21.8 | 29.0667 | 4.0333 | 23.11 | 32.89 | 23.46 | 23 | 11.1 | 16.66 | 22.2 | 10 | 16 | 21 | 13 | 19.33 | 26 | 25.36 | 25.29 | 25.32 | 16 | 24 | 31 | 44
Resistance (*2) | Ω | 11.2 | 16.8 | 22.4 | 11.2 | 4.7 | 6.8 | 9 | 37 | 54 | 73 | 21 | 33 | 43 | 56 | 28.7 | 43 | 56 | 4 | 6.5 | 7.8 | 12 | 15 | 7.5 | 22 | 8.35 | 12.525 | 16.7 | 11 | 17 | 23 | 11.5 | 11.5394 | 17.3091 | 23.0788 | 2.66 | 13.8 | 20.2 | 6.9 | 7.2 | 2.7 | 3.9 | 5.2 | 2.9 | 4.4 | 5.8 | 2.7 | 3.9 | 5.2 | 4.4 | 3.3 | 2.2 | 1.1 | 1.7 | 2.2 | 1.6
Inductance (*3) | mH | 0.5 | 0.7 | 0.99 | 0.5 | 0.7 | 1 | 1.3 | 12 | 18 | 24 | 8.2 | 12 | 16 | 24 | 19.3 | 29 | 39 | 5 | 11 | 9.8 | 15 | 19 | 9.5 | 31 | 9.24 | 13.86 | 18.48 | 17 | 26 | 34 | 17 | 14.036 | 21.054 | 28.072 | 2.9 | 21.8 | 33 | 10.9 | 12 | 7.3 | 11 | 15 | 7.8 | 12 | 15 | 7.3 | 11 | 15 | 27 | 19.8 | 13.2 | 6.5 | 10 | 13 | 6.5
Thermal Resistance | ℃/W | 125.3 | 83.5 | 62.6 | 31.3 | 33.2 | 22.9 | 17.3 | 18.6 | 12.7 | 9.4 | 13.6 | 8.7 | 6.7 | 7.552 | 11 | 7.3 | 5.6 | 14 | 10 | 8.6 | 5.6 | 4.5 | 2.5 | 3.4151 | 7.7951 | 5.1967 | 3.8975 | 6.7 | 4.7 | 3.6 | 1.5 | 6.1008 | 4.0672 | 3.0504 | 10.7646 | 3.5 | 2.4 | 2.2 | 2.0803 | 4.6 | 3.2 | 2.4 | 2.9 | 1.9 | 1.7 | 4.6 | 3.2 | 2.4 | 1.7 | 1 | 0.8 | 1.3 | 0.9 | 0.7 | 0.49
Moving Coil Length | mm | 25 | 34 | 43 | 79 | 40 | 55 | 70 | 64 | 88 | 112 | 80 | 110 | 140 | 140 | 94 | 130 | 166 | 50 | 50 | 120 | 165 | 210 | 390 | 210 | 120 | 165 | 210 | 160 | 220 | 280 | 520 | 160 | 220 | 280 | 50 | 160 | 220 | 280 | 280 | 220 | 310 | 400 | 220 | 310 | 400 | 220 | 310 | 400 | 240 | 330 | 420 | 310 | 430 | 550 | 498
Moving Coil Width | mm | 10 | 10 | 10 | 10 | 20 | 20 | 20 | 25 | 25 | 25 | 30 | 30 | 30 | 88 | 40 | 40 | 40 | 50 | 56 | 50 | 50 | 50 | 50 | 162 | 50 | 50 | 50 | 60 | 60 | 60 | 60 | 60 | 60 | 60 | 60 | 60 | 60 | 60 | 186 | 80 | 80 | 80 | 80 | 80 | 80 | 80 | 80 | 80 | 105x100 | 105x100 | 105x100 | 125/120 | 125/120 | 125/120 | Φ160
Moving Coil Weight | kg/F | 0.009 | 0.011 | 0.014 | 0.035 | 0.05 | 0.06 | 0.08 | 0.09 | 0.12 | 0.16 | 0.15 | 0.2 | 0.3 | 0.5 | 0.3 | 0.5 | 0.7 | 0.32 | 0.43 | 0.8 | 1.1 | 1.5 | 2.9 | 2.7 | 0.76561 | 1.1484 | 1.5312 | 1.2 | 1.7 | 2.2 | 4.2 | 1.2856 | 1.9284 | 2.5712 | 0.34 | 1.3 | 1.9 | 2.4 | 4.4 | 3 | 4.2 | 5.4 | 3 | 4.4 | 5.7 | 3 | 4.2 | 5.4 | 10 | 13 | 15 | 16 | 21 | 27 | 42
Gap | mm | 0.5 | 0.5 | 0.5 | 0.5 | 0.5 | 0.5 | 0.5 | 0.5 | 0.5 | 0.5 | 0.5 | 0.5 | 0.5 | 2 | 0.75 | 0.75 | 0.75 | 0.75 | 2 | 0.75 | 0.75 | 0.75 | 0.75 | 2.5 | 2 | 2 | 2 | 1 | 1 | 1 | 1 | 2.5 | 2.5 | 2.5 | 3 | 1 | 1 | 1 | 2.5 | 1.65 | 1.65 | 1.65 | 5 | 5 | 5 | 1.25 | 1.25 | 1.25 | 1.75 | 1.75 | 1.75 | 1.75 | 1.75 | 1.75 | 1.75
Diameter | mm | 4 | 4 | 4 | 4 | 8 | 8 | 8 | 12 | 12 | 12 | 16 | 16 | 16 | 16 | 20 | 20 | 20 | 25 | 25 | 25 | 25 | 25 | 25 | 25 | 25 | 25 | 25 | 32 | 32 | 32 | 32 | 32 | 32 | 32 | 35 | 35 | 35 | 35 | 35 | 42.7 | 42.7 | 42.7 | 42.7 | 42.7 | 42.7 | 43.5 | 43.5 | 43.5 | 50 | 50 | 50 | 60.5 | 60.5 | 60.5 | 101.6
Pole(N-N) Distance | mm | 18 | 18 | 18 | 18 | 30 | 30 | 30 | 48 | 48 | 48 | 60 | 60 | 60 | 60 | 72 | 72 | 72 | 60 | 60 | 90 | 90 | 90 | 90 | 90 | 90 | 90 | 90 | 120 | 120 | 120 | 120 | 120 | 120 | 120 | 60 | 120 | 120 | 120 | 120 | 180 | 180 | 180 | 180 | 180 | 180 | 180 | 180 | 180 | 180 | 180 | 180 | 240 | 240 | 240 | 270
Available Stroke | mm | 40 | 40 | 40 | 40 | 230 | 215 | 200 | 1540 | 1510 | 1490 | 1755 | 1745 | 1715 | 2000 | 2470 | 2435 | 2390 | 3750 | 3750 | 2615 | 2570 | 2525 | 1710 | 2000 | 3680 | 3590 | 3500 | 2310 | 2250 | 2190 | 1950 | 3640 | 3580 | 3520 | 2230 | 2120 | 2060 | 2000 | 2000 | 3180 | 3090 | 3000 | 4600 | 4600 | 4600 | 2180 | 2090 | 2000 | 3380 | 3290 | 3200 | 3000 | 3000 | 3000 | 3000
Price |  | 0.43 | 0.55 | 0.62 | 0.73 | 1 | 1.16 | 1.31 | 1.34 | 1.7 | 2.04 | 1.31 | 1.57 | 1.8 | 25 | 1.86 | 1.93 | 2.21 | 1.86 | 1.86 | 2.11 | 2.47 | 2.81 | 3.73 | 30 | 2.11 | 2.47 | 2.81 | 3.14 | 3.49 | 3.88 | 4.24 | 3.14 | 3.49 | 3.88 | 2 | 4.17 | 4.9 | 5.56 | 35 | 5.06 | 5.78 | 6.58 | 5.06 | 5.78 | 6.58 | 6.56 | 7.51 | 8.54 | 8.85 | 11.02 | 13.18 | 12.44 | 14.74 | 16.92 | 58.96
(*1) In case temperature of coil surface inside mover is 110K. (*2) Mean value of U-V,V-W,W-V (*3) Mean value of U-V,V-W,W-V
(*4) Special model or trial production, please contact your distributor | [19 empty] | Suggested | Motor | S350D-100st | S427D-100st | S427D-100st
[20 empty] | Motors | Moving mass | 1.3 | 3 | 3
[21 empty] | Coil Temp | 43 | 71 | 71 |  | Motors | First | Cheep | Small
Application |  | Drive |  |  | Environment |  |  | Application |  |  |  |  | Profile | [7 empty] | RMS Force N | 36 | 54 | 54 |  |  | S350D | S427D | S427D
|  | Voltage | 240 |  | Temp Env | 25 |  | Mass | 0.04 | Run Friction ( Fr) | 4 |  | Stroke | 12 | Velocity Max | 1.5993 | Move Time | 0.03 |  |  | Peak Force | 577 | 1304 | 1304 |  |  |  | S350D | S350D
|  | Current | 50 |  | Max Temp | 135 |  | Incline Angle | 0 | µ | 0.1 |  | 10 | 20 | Force |  | Dwell Time | 2.12 |  |  | Req Voltage | 217 | 198 | 198 |  |  |  | S427D | S427D
[5 empty] | ATR | 110 |  | α | 0 | Thrust Force | 0 |  | 50 | 50 | Acceleration | 2033.7408 | Total Time | 2.15 |  |  | RMS Current | 0.62 | 1.9 | 1.9 |  |  |  |  | S427D
|  | Filter |  |  | SSATR | 55 | [6 empty] | 100 | 100 | Friction |  | Time Peak Acc | 0.0075 |  |  | Peak Current | 10 | 47 | 47
|  | Motors | 1 |  | ATRAR | 5 | [8 empty] | Peak | 426.6667 |  |  |  |  | Power Duty | 17% | 42% | 42%
|  | Stages | 1 | [17 empty] | Temperature Rise | 18 | 46 | 46
(Results)
Pass |  | 0 | 0 | 0 | 0 | 0 | 0 | 0 | 0 | 0 | 0 | 0 | 0 | 0 | 0 | 0 | 0 | 0 | 0 | 0 | 0 | 0 | 0 | 0 | 0 | 0 | 0 | 0 | 0 | 0 | 0 | 0 | 0 | 0 | 0 | 0 | 1 | 0 | 1 | 0 | 1 | 0 | 0 | 0 | 0 | 0 | 1 | 1 | 0 | 0 | 0 | 0 | 0 | 0 | 0 | 0 | Does the Motor pass all the test?
Cost | [36 empty] | 4.17 |  | 5.56 |  | 5.06 | [5 empty] | 6.56 | 7.51 | [8 empty] | If the Motor passes what is cost facter?
Size | [36 empty] | 160 |  | 280 |  | 220 | [5 empty] | 220 | 310 | [8 empty] | If the Motor passes what is the length?
Motor |  | S040D | S040T | S040Q | S040X | S080D | S080T | S080Q | S120D | S120T | S120Q | S160D | S160T | S160Q | SLP15 | S200D | S200T | S200Q | S250SS | L250SS | S250D | S250T | S250Q | S250X | SLP25 | L250D | L250T | L250Q | S320D | S320T | S320Q | S320X | L320D | L320T | L320Q | L350SS | S350D | S350T | S350Q | SLP35 | S427D | S427T | S427Q | L427D | L427T | L427Q | S435D | S435T | S435Q | S500D | S500T | S500Q | S605D | S605T | S605Q | S1000T | Motor Base name
Stroke | mm | 20 | 20 | 20 | 20 | 50 | 50 | 50 | 50 | 50 | 50 | 100 | 100 | 100 | 100 | 100 | 100 | 100 | 100 | 100 | 100 | 100 | 100 | 100 | 100 | 100 | 100 | 100 | 100 | 100 | 100 | 100 | 100 | 100 | 100 | 100 | 100 | 100 | 100 | 100 | 100 | 100 | 100 | 100 | 100 | 100 | 100 | 100 | 100 | 100 | 100 | 100 | 100 | 100 | 100 | 100 | Stroke needed for this applacation
Moving mass | kg | 0.049 | 0.051 | 0.054 | 0.075 | 0.09 | 0.1 | 0.12 | 0.13 | 0.16 | 0.2 | 0.19 | 0.24 | 0.34 | 0.54 | 0.34 | 0.54 | 0.74 | 0.36 | 0.47 | 0.84 | 1.14 | 1.54 | 2.94 | 2.74 | 0.80561 | 1.1884 | 1.5712 | 1.24 | 1.74 | 2.24 | 4.24 | 1.3256 | 1.9684 | 2.6112 | 0.38 | 1.34 | 1.94 | 2.44 | 4.44 | 3.04 | 4.24 | 5.44 | 3.04 | 4.44 | 5.74 | 3.04 | 4.24 | 5.44 | 10.04 | 13.04 | 15.04 | 16.04 | 21.04 | 27.04 | 42.04 | What is the total moving mass? (Load +motor mass) (Mc + ML)
Friction Force | N | 4.0481 | 4.05 | 4.053 | 4.0736 | 4.0883 | 4.0981 | 4.1177 | 4.1275 | 4.157 | 4.1962 | 4.1864 | 4.2354 | 4.3335 | 4.5297 | 4.3335 | 4.5297 | 4.7259 | 4.3532 | 4.4611 | 4.824 | 5.1183 | 5.5107 | 6.8841 | 6.6879 | 4.7903 | 5.1658 | 5.5414 | 5.2164 | 5.7069 | 6.1974 | 8.1594 | 5.3004 | 5.931 | 6.5616 | 4.3728 | 5.3145 | 5.9031 | 6.3936 | 8.3556 | 6.9822 | 8.1594 | 9.3366 | 6.9822 | 8.3556 | 9.6309 | 6.9822 | 8.1594 | 9.3366 | 13.8492 | 16.7922 | 18.7542 | 19.7352 | 24.6402 | 30.5262 | 45.2412 | Ff = (Mc + ML) * g * [ µ * cos(α) + sin(α)] + Fr
Dwell Force | N | 0 | 0 | 0 | 0 | 0 | 0 | 0 | 0 | 0 | 0 | 0 | 0 | 0 | 0 | 0 | 0 | 0 | 0 | 0 | 0 | 0 | 0 | 0 | 0 | 0 | 0 | 0 | 0 | 0 | 0 | 0 | 0 | 0 | 0 | 0 | 0 | 0 | 0 | 0 | 0 | 0 | 0 | 0 | 0 | 0 | 0 | 0 | 0 | 0 | 0 | 0 | 0 | 0 | 0 | 0 | Fd = (Mc + ML) * g * [sin(α)]
RMS Force | N | 6.8249 | 6.9621 | 7.163 | 8.4366 | 9.2394 | 9.7379 | 10.6653 | 11.0999 | 12.3122 | 13.7634 | 13.4153 | 15.0756 | 17.9409 | 22.6072 | 17.9409 | 22.6072 | 26.4631 | 18.4607 | 21.0918 | 28.194 | 32.8439 | 38.1726 | 52.7417 | 50.9162 | 27.611 | 33.534 | 38.5576 | 34.2539 | 40.5754 | 46.0371 | 63.3376 | 35.4164 | 43.1563 | 49.7053 | 18.9663 | 35.6081 | 42.8437 | 48.0482 | 64.8142 | 53.6311 | 63.3376 | 71.743 | 53.6311 | 64.8142 | 73.6947 | 53.6311 | 63.3376 | 71.743 | 97.4668 | 111.0802 | 119.2964 | 123.1994 | 141.1055 | 159.9714 | 199.4876 | Frms = SQRT (( Facc ( Mass * Acce l) + Ff ( Ff2 * Move Time )+ Fd (Fd2 * Dwell Time )) / Total Time )
Peak Force | N | 24.9547 | 25.81 | 27.093 | 36.0736 | 42.4883 | 46.7648 | 55.3177 | 59.5942 | 72.4236 | 89.5295 | 85.2531 | 106.6354 | 149.4002 | 234.9297 | 149.4002 | 234.9297 | 320.4593 | 157.9532 | 204.9944 | 363.224 | 491.5183 | 662.5774 | 1261.2841 | 1175.7546 | 348.5182 | 512.2244 | 675.9305 | 534.2831 | 748.1069 | 961.9308 | 1817.2261 | 570.893 | 845.7866 | 1120.6801 | 166.5061 | 577.0479 | 833.6365 | 1047.4603 | 1902.7556 | 1304.0489 | 1817.2261 | 2330.4033 | 1304.0489 | 1902.7556 | 2458.6976 | 1304.0489 | 1817.2261 | 2330.4033 | 4297.5826 | 5580.5256 | 6435.8209 | 6863.4686 | 9001.7069 | 11567.5929 | 17982.3079 | Fpeak=(Peak*Mass)+Ff+Thrust Force
RMS Current | Arms | 7.8749 | 5.1892 | 4.1525 | 6.0261 | 5.2053 | 3.6517 | 3.0691 | 1.2 | 0.89543 | 0.74397 | 0.9999 | 0.7491 | 0.66243 | 0.82208 | 0.70564 | 0.57161 | 0.49303 | 1.8461 | 1.9469 | 1.0827 | 0.84071 | 0.78183 | 1.085 | 0.92575 | 1.2503 | 1.0123 | 0.873 | 0.90739 | 0.71604 | 0.60976 | 0.83891 | 0.97476 | 0.79186 | 0.68402 | 1.881 | 0.61632 | 0.52105 | 0.81935 | 1.1438 | 1.9327 | 1.508 | 1.2927 | 2.076 | 1.6548 | 1.4263 | 1.6647 | 1.303 | 1.1086 | 1.5369 | 1.7571 | 1.8844 | 3.1455 | 2.3849 | 2.0641 | 1.8414 | Arms=Frms*Kf + 20% safety
Peak Current | Arms | 28.7939 | 19.2373 | 15.7061 | 25.7668 | 23.9371 | 17.5368 | 15.9188 | 6.4426 | 5.2672 | 4.8394 | 6.3543 | 5.2987 | 5.5163 | 8.5429 | 5.8761 | 5.9401 | 5.9704 | 15.7953 | 18.9226 | 13.9478 | 12.5815 | 13.5705 | 25.9479 | 21.3774 | 15.782 | 15.4634 | 15.3041 | 14.1532 | 13.2019 | 12.7408 | 24.0692 | 15.7127 | 15.519 | 15.4222 | 16.513 | 9.9878 | 10.1385 | 17.862 | 33.578 | 46.9928 | 43.2673 | 41.9892 | 50.4793 | 48.581 | 47.5877 | 40.4775 | 37.3851 | 36.0093 | 67.7674 | 88.2762 | 101.6584 | 175.2375 | 152.1415 | 149.2593 | 165.9905 | Apeak=Fpeak*Kf + 20% safety
Power Duty | % | 79099% | 34346% | 21994% | 11580% | 3840% | 1890% | 1335% | 900% | 501% | 346% | 260% | 146% | 114% | 260% | 143% | 94% | 70% | 174% | 224% | 72% | 43% | 37% | 20% | 59% | 93% | 61% | 45% | 55% | 37% | 28% | 11% | 61% | 40% | 30% | 92% | 17% | 12% | 9% | 18% | 42% | 26% | 19% | 33% | 21% | 18% | 31% | 19% | 14% | 16% | 9% | 6% | 13% | 8% | 6% | 2% | Duty=(Arms/Acont)2
Required Voltage | Vac | 127221.244 | 55553.7679 | 38859.3065 | 16943.3035 | 2282.9827 | 1260.9768 | 1120.2468 | 1354.1569 | 1050.8483 | 1034.8402 | 338.7754 | 347.4795 | 434.0907 | 1200.1462 | 337.0084 | 448.2832 | 548.6317 | 137.2095 | 293.5982 | 186.6367 | 240.035 | 315.1868 | 286.0072 | 736.2107 | 232.5053 | 311.6943 | 392.0141 | 254.611 | 348.7733 | 442.89 | 398.2367 | 295.3015 | 410.4835 | 526.2871 | 79.8382 | 217.0795 | 315.2986 | 194.7041 | 350.4389 | 197.6462 | 252.9369 | 321.279 | 216.2574 | 305.6513 | 391.3395 | 170.6515 | 222.8401 | 283.5646 | 444.0458 | 424.3875 | 332.329 | 276.0809 | 368.678 | 466.0645 | 399.5639 | Vr=SQRT((( Vbemf (Bemf * Vmax)+ Vir (Apeak*Rhot))2)+( Vind (( 7.695 * Vmax * ind * Apeak )/n-n pitch )2)) + 15% safety
Rhot |  | 3842.012 | 2511.1 | 2151.3715 | 571.7585 | 82.8863 | 62.4269 | 61.0517 | 181.8273 | 171.7547 | 183.396 | 44.9784 | 54.5421 | 65.2093 | 120.002 | 46.9943 | 61.1771 | 73.8766 | 7.0787 | 12.9216 | 10.3635 | 14.4758 | 17.727 | 8.298 | 27.9993 | 11.8531 | 16.0546 | 20.2839 | 13.8394 | 20.071 | 26.2347 | 12.2746 | 14.7997 | 20.6521 | 26.5199 | 3.7713 | 15.0662 | 21.6418 | 7.3119 | 7.8959 | 3.2453 | 4.4116 | 5.7284 | 3.3701 | 4.8823 | 6.3712 | 3.1183 | 4.3014 | 5.6156 | 4.792 | 3.497 | 2.2973 | 1.1828 | 1.7915 | 2.3 | 1.6482 | Rhot=((Temp rise + (Ambent-20) )*0.00393+1)*R20
Coil Temp Rise | ℃ | 87027.2611 | 37773.6868 | 24179.0642 | 12730.3346 | 4227.9223 | 2076.5321 | 1466.6336 | 990.9927 | 549.8707 | 379.8027 | 285.5421 | 161.1048 | 126.4238 | 285.8125 | 157.1963 | 102.5634 | 76.2279 | 190.8468 | 246.3856 | 78.6266 | 47.497 | 41.2595 | 22.0743 | 64.3886 | 101.7519 | 66.7059 | 49.6064 | 60.681 | 40.9655 | 30.7859 | 12.14 | 66.8914 | 44.1435 | 32.9388 | 101.306 | 18.347 | 13.1622 | 10.1909 | 19.5948 | 46.3905 | 28.3818 | 20.8539 | 36.2467 | 22.8936 | 20.0599 | 34.4187 | 21.1893 | 15.337 | 17.6688 | 10.1888 | 6.2495 | 14.1488 | 8.7021 | 6.5615 | 2.6584 | Temp rise = (Arms2* R20 ) * Thermal Resistance
Max Drive Current | Arms | 0.062467 | 0.095576 | 0.11156 | 0.41976 | 2.8955 | 3.8445 | 3.9311 | 1.3199 | 1.3973 | 1.3086 | 5.3359 | 4.4003 | 3.6805 | 2 | 5.107 | 3.923 | 3.2487 | 33.9045 | 18.5735 | 23.1582 | 16.5794 | 13.5387 | 28.9226 | 8.5716 | 20.2478 | 14.949 | 11.8321 | 17.3418 | 11.9576 | 9.1482 | 19.5525 | 16.2166 | 11.6211 | 9.0498 | 50 | 15.9297 | 11.0896 | 32.8231 | 30.3954 | 50 | 50 | 41.8969 | 50 | 49.1568 | 37.6694 | 50 | 50 | 42.738 | 50 | 50 | 50 | 50 | 50 | 50 | 50 | Max Drive Current = Largest (Available Current) or V/R
ATR |  | 55 | 55 | 55 | 55 | 55 | 55 | 55 | 55 | 55 | 55 | 55 | 55 | 55 | 55 | 55 | 55 | 55 | 55 | 55 | 55 | 55 | 55 | 55 | 55 | 55 | 55 | 55 | 55 | 55 | 55 | 55 | 55 | 55 | 55 | 55 | 55 | 55 | 55 | 55 | 55 | 55 | 55 | 55 | 55 | 55 | 55 | 55 | 55 | 55 | 55 | 55 | 55 | 55 | 55 | 55 | ATR = if stroke < forcer stroke then SSATR else ATR
Time Constant |  | 4.4643e-05 | 4.1667e-05 | 4.4196e-05 | 4.4643e-05 | 0.00014894 | 0.00014706 | 0.00014444 | 0.00032432 | 0.00033333 | 0.00032877 | 0.00039048 | 0.00036364 | 0.00037209 | 0.00042857 | 0.00067247 | 0.00067442 | 0.00069643 | 0.00125 | 0.0016923 | 0.0012564 | 0.00125 | 0.0012667 | 0.0012667 | 0.0014091 | 0.0011066 | 0.0011066 | 0.0011066 | 0.0015455 | 0.0015294 | 0.0014783 | 0.0014783 | 0.0012164 | 0.0012164 | 0.0012164 | 0.0010902 | 0.0015797 | 0.0016337 | 0.0015797 | 0.0016667 | 0.0027037 | 0.0028205 | 0.0028846 | 0.0026897 | 0.0027273 | 0.0025862 | 0.0027037 | 0.0028205 | 0.0028846 | 0.0061364 | 0.006 | 0.006 | 0.0059091 | 0.0058824 | 0.0059091 | 0.0040625 | Electrical Time Constant = ind/res
TC1 max vol | m/s | 3.7369e-05 | 7.9127e-05 | 0.00011854 | 0.00026166 | 0.0056248 | 0.0074712 | 0.006235 | 0.0022713 | 0.033019 | 0.055279 | 0.6021 | 0.8537 | 0.74764 | 0.084133 | 2.1965 | 1.9647 | 1.866 | 9.7394 | 2.7967 | 15.4943 | 14.5817 | 10.5148 | 13.0398 | 2.0163 | 6.7534 | 5.7533 | 4.9055 | 14.9753 | 12.154 | 9.8303 | 12.5837 | 7.9628 | 6.2846 | 5.1438 | 22.2226 | 40.464 | 27.8763 | 54.3449 | 13.3399 | 20.7841 | 28.9149 | 27.1154 | 15.346 | 18.7743 | 14.3044 | 34.7468 | 46.5575 | 45.3685 | 35.8024 | 27.8248 | 31.7088 | 11.4909 | 16.247 | 17.4822 | 19.5631 | Max Vol posable in 1 Electrical Time Constant
TC2 max vol | m/s | 8.8462e-05 | 0.00018719 | 0.00028023 | 0.00061772 | 0.012903 | 0.015696 | 0.011625 | 0.018148 | 0.11008 | 0.1739 | 1.7848 | 2.5023 | 2.1882 | 0.25822 | 6.4045 | 5.7149 | 5.42 | 28.4121 | 8.3061 | 44.83 | 42.1364 | 30.3966 | 37.6698 | 5.8815 | 19.6241 | 16.6943 | 14.2247 | 43.3069 | 35.1227 | 28.3976 | 36.3253 | 23.0682 | 18.193 | 14.8852 | 64.5058 | 116.5902 | 80.3287 | 156.5049 | 38.5469 | 60.3698 | 83.5975 | 78.3215 | 44.681 | 54.3541 | 41.4039 | 100.603 | 134.3597 | 130.8172 | 103.533 | 80.6497 | 92.0462 | 34.109 | 47.4925 | 50.8677 | 56.7495 | Max Vol posable in 2 Electrical Time Constant
TC3 max vol | m/s | 0.0001446 | 0.00030588 | 0.00045772 | 0.0010083 | 0.020733 | 0.023927 | 0.016279 | 0.040758 | 0.20766 | 0.32165 | 3.2298 | 4.5083 | 3.9402 | 0.47338 | 11.5153 | 10.2657 | 9.7306 | 51.0952 | 15.0413 | 80.3594 | 75.4935 | 54.4685 | 67.4828 | 10.5768 | 35.237 | 29.9594 | 25.5207 | 77.6141 | 62.9283 | 50.8721 | 65.0554 | 41.3715 | 32.6186 | 26.6841 | 115.7775 | 208.6475 | 143.7602 | 280.0206 | 69.0614 | 108.3819 | 149.8073 | 140.3004 | 80.2915 | 97.4561 | 74.2301 | 180.3841 | 240.5989 | 234.1759 | 185.5478 | 144.6697 | 165.2112 | 61.7545 | 85.4767 | 91.3856 | 101.8301 | Max Vol posable in 3 Electrical Time Constant
TC4 max vol | m/s | 0.0002026 | 0.00042847 | 0.00064101 | 0.0014115 | 0.028758 | 0.032125 | 0.020604 | 0.066079 | 0.31337 | 0.4809 | 4.7778 | 6.6547 | 5.8144 | 0.70472 | 16.9803 | 15.1305 | 14.3378 | 75.3517 | 22.2584 | 118.3164 | 111.1244 | 80.1825 | 99.327 | 15.5977 | 51.9251 | 44.1358 | 37.5917 | 114.2633 | 92.6295 | 74.8778 | 95.7401 | 60.9284 | 48.0308 | 39.2895 | 170.5735 | 306.9461 | 211.493 | 411.9021 | 101.656 | 159.6983 | 220.5348 | 206.501 | 118.3635 | 143.5066 | 109.3008 | 265.6235 | 354.0624 | 344.5519 | 273.1611 | 213.0785 | 243.406 | 91.3757 | 126.105 | 134.7008 | 150.0059 | Max Vol posable in 4 Electrical Time Constant
Tests
Is the motor duty <=100% |  | 0 | 0 | 0 | 0 | 0 | 0 | 0 | 0 | 0 | 0 | 0 | 0 | 0 | 0 | 0 | 1 | 1 | 0 | 0 | 1 | 1 | 1 | 1 | 1 | 1 | 1 | 1 | 1 | 1 | 1 | 1 | 1 | 1 | 1 | 1 | 1 | 1 | 1 | 1 | 1 | 1 | 1 | 1 | 1 | 1 | 1 | 1 | 1 | 1 | 1 | 1 | 1 | 1 | 1 | 1 | Is the Motor Duty <= 100%?
Temp |  | 0 | 0 | 0 | 0 | 0 | 0 | 0 | 0 | 0 | 0 | 0 | 0 | 0 | 0 | 0 | 0 | 0 | 0 | 0 | 0 | 1 | 1 | 1 | 0 | 0 | 0 | 1 | 0 | 1 | 1 | 1 | 0 | 1 | 1 | 0 | 1 | 1 | 1 | 1 | 1 | 1 | 1 | 1 | 1 | 1 | 1 | 1 | 1 | 1 | 1 | 1 | 1 | 1 | 1 | 1 | Is the Coil Temp Rise <= ATR?
TC1 | TC1 | 1 | 1 | 1 | 1 | 1 | 1 | 1 | 1 | 1 | 1 | 1 | 1 | 1 | 1 | 1 | 1 | 1 | 1 | 1 | 1 | 1 | 1 | 1 | 1 | 1 | 1 | 1 | 1 | 1 | 1 | 1 | 1 | 1 | 1 | 1 | 1 | 1 | 1 | 1 | 1 | 1 | 1 | 1 | 1 | 1 | 1 | 1 | 1 | 1 | 1 | 1 | 1 | 1 | 1 | 1 | Is requested Vol <= Max Vol at 1 Electrical Time Constant?
TC2 | TC2 | 1 | 1 | 1 | 1 | 1 | 1 | 1 | 1 | 1 | 1 | 1 | 1 | 1 | 1 | 1 | 1 | 1 | 1 | 1 | 1 | 1 | 1 | 1 | 1 | 1 | 1 | 1 | 1 | 1 | 1 | 1 | 1 | 1 | 1 | 1 | 1 | 1 | 1 | 1 | 1 | 1 | 1 | 1 | 1 | 1 | 1 | 1 | 1 | 1 | 1 | 1 | 1 | 1 | 1 | 1 | Is requested Vol <= Max Vol at 2 Electrical Time Constant?
TC3 | TC3 | 1 | 1 | 1 | 1 | 1 | 1 | 1 | 1 | 1 | 1 | 1 | 1 | 1 | 1 | 1 | 1 | 1 | 1 | 1 | 1 | 1 | 1 | 1 | 1 | 1 | 1 | 1 | 1 | 1 | 1 | 1 | 1 | 1 | 1 | 1 | 1 | 1 | 1 | 1 | 1 | 1 | 1 | 1 | 1 | 1 | 1 | 1 | 1 | 1 | 1 | 1 | 1 | 1 | 1 | 1 | Is requested Vol <= Max Vol at 3 Electrical Time Constant?
TC4 | TC4 | 1 | 1 | 1 | 1 | 1 | 1 | 1 | 1 | 1 | 1 | 1 | 1 | 1 | 1 | 1 | 1 | 1 | 1 | 1 | 1 | 1 | 1 | 1 | 1 | 1 | 1 | 1 | 1 | 1 | 1 | 1 | 1 | 1 | 1 | 1 | 1 | 1 | 1 | 1 | 1 | 1 | 1 | 1 | 1 | 1 | 1 | 1 | 1 | 1 | 1 | 1 | 1 | 1 | 1 | 1 | Is requested Vol <= Max Vol at 4 Electrical Time Constant?
Stroke |  | 1 | 1 | 1 | 1 | 1 | 1 | 1 | 1 | 1 | 1 | 1 | 1 | 1 | 1 | 1 | 1 | 1 | 1 | 1 | 1 | 1 | 1 | 1 | 1 | 1 | 1 | 1 | 1 | 1 | 1 | 1 | 1 | 1 | 1 | 1 | 1 | 1 | 1 | 1 | 1 | 1 | 1 | 1 | 1 | 1 | 1 | 1 | 1 | 1 | 1 | 1 | 1 | 1 | 1 | 1 | Is the required stroke available for this motor?
Show |  | 1 | 1 | 1 | 1 | 1 | 1 | 1 | 1 | 1 | 1 | 1 | 1 | 1 | 1 | 1 | 1 | 1 | 1 | 1 | 1 | 1 | 1 | 1 | 1 | 1 | 1 | 1 | 1 | 1 | 1 | 1 | 1 | 1 | 1 | 1 | 1 | 1 | 1 | 1 | 1 | 1 | 1 | 1 | 1 | 1 | 1 | 1 | 1 | 1 | 1 | 1 | 1 | 1 | 1 | 1 | Has this motor or stage to be shown?
Voltage |  | 0 | 0 | 0 | 0 | 0 | 0 | 0 | 0 | 0 | 0 | 0 | 0 | 0 | 0 | 0 | 0 | 0 | 1 | 0 | 1 | 0 | 0 | 0 | 0 | 1 | 0 | 0 | 0 | 0 | 0 | 0 | 0 | 0 | 0 | 1 | 1 | 0 | 1 | 0 | 1 | 0 | 0 | 1 | 0 | 0 | 1 | 1 | 0 | 0 | 0 | 0 | 0 | 0 | 0 | 0 | Is the required voltage <= available voltage?
Current |  | 0 | 0 | 0 | 0 | 0 | 0 | 0 | 0 | 0 | 0 | 0 | 0 | 0 | 0 | 0 | 0 | 0 | 1 | 0 | 1 | 1 | 0 | 1 | 0 | 1 | 0 | 0 | 1 | 0 | 0 | 0 | 1 | 0 | 0 | 1 | 1 | 1 | 1 | 0 | 1 | 1 | 0 | 0 | 1 | 0 | 1 | 1 | 1 | 0 | 0 | 0 | 0 | 0 | 0 | 0 | Is the required current <= available current?